## Temperature
Thule |  |  | Mauna Loa |  |  |  | From NCEP_nmc | Thule
Temperature |  |  | Temperature
Z [km] | Sb Random [K] | Sb Systematic [K] | Z [km] | Sb Random [K] | Sb Systematic [K] |  | Height [km] | Temperature Error [K]
113 | 1 | 10 | 113 | 1 | 10 |  | 0.061295 | 2
100.25 | 1 | 9 | 100.25 | 1 | 9 |  | 1.2426 | 2
89.85 | 1 | 8 | 89.85 | 1 | 8 |  | 2.6414 | 2
81.1 | 1 | 7 | 81.1 | 1 | 7 |  | 4.9895 | 2
73.385 | 1 | 6 | 73.385 | 1 | 6 |  | 6.4684 | 2
66.585 | 1 | 5 | 66.585 | 1 | 5 |  | 8.2805 | 2
60.59 | 1 | 4 | 60.59 | 1 | 4 |  | 9.4039 | 2
55.315 | 1 | 3 | 55.315 | 1 | 3 |  | 10.7856 | 2
50.7 | 1 | 2 | 50.7 | 1 | 2 |  | 12.5668 | 2
46.68 | 0.7 | 2 | 46.68 | 0.7 | 2 |  | 15.051 | 2
43.19 | 0.7 | 2 | 43.19 | 0.7 | 2 |  | 17.2201 | 2.5
40.17 | 0.7 | 2 | 40.17 | 0.7 | 2 |  | 19.2591 | 2.5
37.555 | 0.7 | 2 | 37.555 | 0.7 | 2 |  | 22.3589 | 3
35.285 | 0.7 | 2 | 35.285 | 0.7 | 2 |  | 29.0628 | 3
33.3 | 0.7 | 2 | 33.3 | 0.7 | 2 |  | 33.3715 | 5
31.53 | 0.7 | 2 | 31.53 | 0.7 | 2 |  | 39.2149 | 6
29.915 | 0.32 | 1.769 | 29.915 | 0.6 | 2 |  | 43.9291 | 7
28.4 | 0.665 | 1.387 | 28.4 | 0.5 | 2 |  | 50.4706 | 9
26.94 | 0.907 | 1.639 | 26.94 | 0.4 | 2
25.515 | 0.572 | 1.539 | 25.515 | 0.4 | 2
24.125 | 0.181 | 1.408 | 24.125 | 0.479 | 2.038 | 2.0935
22.77 | 0.168 | 1.374 | 22.77 | 0.001 | 1.784 | 1.784
21.45 | 0.176 | 1.187 | 21.45 | 0.25 | 1.911 | 1.9273
20.17 | 0.232 | 1.171 | 20.17 | 0.166 | 2.128 | 2.1345
18.925 | 0.277 | 1.065 | 18.925 | 0.627 | 2.248 | 2.3338
17.715 | 0.407 | 1.123 | 17.715 | 0.36 | 2.177 | 2.2066
16.54 | 0.523 | 1.039 | 16.54 | 0.313 | 2.763 | 2.7807
15.4 | 0.368 | 1.148 | 15.4 | 0.377 | 2.085 | 2.1188
14.3 | 0.234 | 1.214 | 14.3 | 0.414 | 2.511 | 2.5449 | Interpolation
13.235 | 0.045 | 1.427 | 13.235 | 0.027 | 2.096 | 2.0962 | Altitude | Temp
12.205 | 0.571 | 1.544 | 12.205 | 0.504 | 2.286 | 2.3409 | 17 | 2.4493
11.21 | 0.612 | 2.05 | 11.21 | 0.641 | 1.96 | 2.0622
10.25 | 0.981 | 2.774 | 10.249 | 0.661 | 2.135 | 2.235
9.328 | 0.143 | 2.967 | 9.325 | 0.61 | 2.362 | 2.4395
8.44 | 0.177 | 2.228 | 8.432 | 0.544 | 2.195 | 2.2614
7.585 | 0.486 | 1.955 | 7.57 | 0.479 | 2.353 | 2.4013
6.763 | 0.127 | 2.171 | 6.739 | 0.434 | 2.049 | 2.0945
5.975 | 0.271 | 2.166 | 5.938 | 0.39 | 2.048 | 2.0848
5.225 | 0.171 | 2.144 | 5.174 | 0.498 | 1.826 | 1.8927
4.508 | 0.7 | 2.218 | 4.441 | 0.623 | 1.763 | 1.8698
3.825 | 0.928 | 2.228 | 3.738 | 0.743 | 1.926 | 2.0643
3.176 | 0.736 | 2.159
2.559 | 0.728 | 2.423
1.981 | 1.273 | 2.479
1.436 | 1.723 | 2.475
0.925 | 2.201 | 2.306
0.452 | 2.446 | 2.26
Month | Number Obs |  | Month | Number Obs
March | 132 |  | January | 546
April | 169 |  | February | 500
May | 169 |  | March | 543
June | 176 |  | April | 528
July | 177 |  | May | 548
August | 200 |  | June | 532
September | 192 |  | July | 542
All Months | 1215 |  | August | 550
|  |  | September | 534
|  |  | October | 544
|  |  | November | 529
|  |  | December | 545
|  |  | All Months | 6441
Note on C4: Eric Nussbaumer: Radiosonde comparison is good up to 29.915 km. After this we use a constant value 1.5 K for Systematic and 0.4 for Random.

## LineParams
S = | Line Intensity
g = | Air-broadened half width
n = | Temperature dependence coefficient
|  |  | HITRAN (2012) Codes | [5 empty] | HITRAN Uncertainty Codes
Primary Gas | Micro-window | Gas | Mode(S) | Mode(g) | Mode(n) | Peak(S) | Peak(g) | Peak(n) | Code | Uncertainty Range
CO | 2057.684 - 2058.00 | CO | 6 | 7 | 6 | 6 | 7 | 6 | 0 | Unreported
|  | O3 | 4 | 5 | 5 | 0 | 4 | 2 | 1 | Default or constant
|  | CO2 | 3 | 7 | 6 | 3 | 7 | 7 | 2 | Average or estimate
|  | OCS | 4 | 5 | 0 | 5 | 5 | 0 | 3 | >= 20%
[9 empty] | 4 | >=10% and <20%
| 2069.56 - 2069.76 | CO | 6 | 7 | 6 | 6 | 7 | 6 | 5 | >=5% and <10%
|  | O3 | 4 | 5 | 5 | 0 | 5 | 5 | 6 | >=2% and <5%
|  | CO2 | 3 | 7 | 6 | 3 | 7 | 6 | 7 | >=1% and <2%
|  | OCS | 4 | 5 | 0 | 5 | 5 | 0 | 8 | <1%
| 2157.5070 - 2159.1440 | CO | 6 | 7 | 6 | 6 | 7 | 6
|  | O3 | 4 | 6 | 5 | 0 | 6 | 5
|  | N2O | 6 | 6 | 5 | 6 | 6 | 5
|  | H2O | 4 | 4 | 3 | 5 | 5 | 4
OCS
HCN | 3268.04 - 3268.40 | HCN | 4 | 5 | 5 | 5 | 5 | 6
|  | H2O | 6 | 4 | 3 | 6 | 6 | 6
|  | C2H2 | 5 | 6 | 4 | 5 | 6 | 4
|  | O3 | 4 | 6 | 5 | 4 | 6 | 5
| 3287.10 - 3287.35 | HCN | 4 | 5 | 5 | 5 | 5 | 6
|  | H2O | 4 | 4 | 3 | 4 | 4 | 6
|  | C2H2 | 5 | 6 | 4 | 5 | 6 | 4
|  | CO2 | 3 | 7 | 6 | 3 | 7 | 7
| 3299.4 - 3299.6 | HCN | 5 | 5 | 6 | 5 | 5 | 6
|  | H2O | 7 | 4 | 4 | 7 | 4 | 4
C2H6 | 2976.66 - 2976.95 | C2H6 | 0 | 2 | 2 | 0 | 2 | 2
|  | H2O | 6 | 6 | 4 | 6 | 6 | 4
|  | O3 | 4 | 5 | 5 | 5 | 5 | 5
|  | CH4 | 3 | 2 | 3 | 3 | 2 | 3
| 2983.20 - 2983.55 | C2H6 | 0 | 2 | 2 | 0 | 2 | 2
|  | H2O | 5 | 5 | 4 | 5 | 6 | 4
|  | O3 | 4 | 5 | 5 | 4 | 5 | 5
|  | CH4 | 3 | 3 | 3 | 3 | 2 | 3
| 2986.50 - 2986.95 | C2H6 | 0 | 2 | 2 | 0 | 2 | 2
|  | H2O | 4 | 4 | 3 | 4 | 4 | 3
|  | O3 | 5 | 5 | 5 | 4 | 5 | 5
|  | CH4 | 3 | 2 | 3 | 3 | 2 | 3
O3 | 1000.0 - 1005.0 | O3668, 03686 | 0 | 5 | 5 | 0 | 6 | 5
|  | CH4 | 3 | 3 | 3 | 6 | 3 | 3
|  | CO2 | 3 | 7 | 6 | 3 | 8 | 6
|  | H2O | 3 | 4 | 4 | 6 | 4 | 8
HCl | 2727.73 - 2727.83 | HCl | 7 | 6 | 5 | 7 | 6 | 5
|  | O3 | 4 | 5 | 5 | 6 | 4 | 2
|  | H2O | 5 | 5 | 4 | 5 | 5 | 4
| 2775.70 - 2775.80 | HCl | 3 | 1 | 2 | 7 | 6 | 5
|  | O3 | 6 | 0 | 5 | 6 | 6 | 5
|  | N2O | 6 | 6 | 5 | 6 | 6 | 5
| 2925.80 - 2926.00 | HCl | 7 | 6 | 5 | 7 | 6 | 5
|  | O3 | 5 | 5 | 5 | 5 | 5 | 5
|  | CH4 | 3 | 4 | 3 | 3 | 2 | 3
|  | NO2 | 6 | 5 | 3 | 6 | 5 | 3
HF | 4038.81 - 4039.07 | HF | 7 | 7 | 5 | 7 | 7 | 5
|  | H2O | 4 | 4 | 3 | 4 | 4 | 3
|  | CH4 | 3 | 4 | 3 | 3 | 4 | 3
| 4000.86 - 4001.10 | HF | 7 | 7 | 5 | 7 | 7 | 5
|  | H2O | 4 | 4 | 4 | 7 | 7 | 4
|  | O3 | 5 | 5 | 5 | 5 | 5 | 5
| 4109.77 - 4110.07 | HF | 7 | 7 | 5 | 7 | 7 | 5
|  | H2O | 6 | 4 | 4 | 6 | 4 | 4
|  | CH4 | 3 | 4 | 3 | 6 | 3 | 3
ClONO2 | 780.10 - 780.35 | ClONO2 | [6 empty] | set 10%
|  | H2O | 4 | 4 | 3 | 4 | 4 | 3
HNO3 | 867.05 - 870.00 | HNO3 | 3 | 2 | 2 | 3 | 5 | 2
| 872.25 - 874.00 | HNO3 | 3 | 2 | 2 | 3 | 5 | 2
N2O | 2481.30 - 2482.60 | N2O | 6 | 6 | 5 | 6 | 6 | 5
| 2526.40 - 2528.20 | N2O | 6 | 6 | 5 | 6 | 6 | 5
| 2537.85 - 2538.80 | N2O | 6 | 6 | 5 | 6 | 6 | 5
| 2540.10 - 2540.70 | N2O | 6 | 6 | 5 | 6 | 6 | 5
CH4 | 2613.70 - 2615.40 | CH4 | 3 | 2 | 3 | 5 | 5 | 4
|  | H2O | 4 | 4 | 3 | 5 | 5 | 4
|  | CO2 | 3 | 7 | 6 | 3 | 7 | 7
| 2835.50 - 2835.80 | CH4 | 3 | 4 | 3 | 5 | 5 | 4
|  | H2O | 4 | 4 | 3 | 5 | 4 | 3
| 2921.00 - 2921.60 | CH4 | 3 | 4 | 3 | 5 | 5 | 4
|  | H2O | 5 | 5 | 4 | 5 | 5 | 4
|  | NO2 | 6 | 5 | 3 | 6 | 5 | 3
C2H2 | 3250.200 - 3251.200 | C2H2 | 5 | 6 | 4 | 6 | 6 | 4
| 3268.2500 - 3268.7500 | C2H2 | 5 | 6 | 4 | 6 | 6 | 4
| 3304.7 - 3305.400 | C2H2 | 5 | 6 | 4 | 6 | 6 | 4
H2CO | 2763.00 - 2770.00 | H2CO | 3 | 2 | 2 | 5 | 2 | 2
| 2778.00 - 2779.00 | H2CO
| 2780.70 - 2781.35 | H2CO
| 2833.04 - 2833.40 | H2CO
|  | C2H6 | 5% | 10-15% | 10-20%
CH4
HNO3
Note on E6: Eric Nussbaumer: These are found by looking at the microwindows for the retrieval. Mode is the most frequently occuring value. Peak is the value that occures at peak intensity.
Note on D22: Eric Nussbaumer: There are no HITRAN lines for OCS within this micro-window!!!!!
Note on D82: Eric Nussbaumer: There are only sudo lines for ClONO2

## SZA
|  |  | Solar Zenith Angle |  | ILS Modulation Efficiency
| Station | Filter | Sb Random [Deg] | Sb Systematic [Deg] | Sb Random [%] | Sb Systematic [%] | Sb Systematic [Deg] | Notes
| TAB | Filter 6 & 8 (7minutes) | 0.265 | 0 | 0 | 10 | 0.0045 | Since these spectra are coadded we use the full scan time for calculating delta sza (i.e. halfway between two scans is one scan time) Start of observations: March. End of observations: September
|  | All others (2minutes) | 0.076 | 0
| MLO | Filter 6 & 8 (7minutes) | 0.568 | 0
|  | All others (2minutes) | 0.19 | 0
|  | January | February | March | April | May | July | August | September | October | November | December
| Ndays | 31 | 28 | 31 | 30 | 31 | 31 | 31 | 30 | 31 | 30 | 31
3 min | Avg | 0.447 | 0.5 | 0.571 | 0.638 | 0.676 | 0.652 | 0.652 | 0.6 | 0.527 | 0.464 | 0.432
1 min | Avg | 0.15 | 0.167 | 0.19 | 0.213 | 0.226 | 0.224 | 0.22 | 0.2 | 0.176 | 0.155 | 0.145
[5 empty] | Alt | Dofs
|  |  |  | 0 | 106 | 3.6866 | 4
|  |  |  | 1 | 94.5 | 3.6866
|  |  |  | 2 | 85.2 | 3.6861
|  |  |  | 3 | 77 | 3.6823
|  |  |  | 4 | 69.77 | 3.6601
|  |  |  | 5 | 63.4 | 3.6107
|  |  |  | 6 | 57.78 | 3.55
|  |  |  | 7 | 52.85 | 3.4925
|  |  |  | 8 | 48.55 | 3.4397
|  |  |  | 9 | 44.81 | 3.3867
|  |  |  | 10 | 41.57 | 3.332
|  |  |  | 11 | 38.77 | 3.2784 |  |  |  | 0.225
|  |  |  | 12 | 36.34 | 3.2262 |  |  |  | 2.858 | 1.5415
|  |  |  | 13 | 34.23 | 3.1757
|  |  |  | 14 | 32.37 | 3.1283 |  |  |  | 3.493
|  |  |  | 15 | 30.69 | 3.0837 |  |  |  | 8.003 | 5.748
|  |  |  | 16 | 29.14 | 3.042
|  |  |  | 17 | 27.66 | 3.0035 | 3 |  |  | 8.877
|  |  |  | 18 | 26.22 | 2.9681 |  |  |  | 27.66 | 18.2685
|  |  |  | 19 | 24.81 | 2.9354
|  |  |  | 20 | 23.44 | 2.9044 |  |  |  | 29.14
|  |  |  | 21 | 22.1 | 2.8744 |  |  |  | 106 | 67.57
|  |  |  | 22 | 20.8 | 2.8438
|  |  |  | 23 | 19.54 | 2.812
|  |  |  | 24 | 18.31 | 2.778
|  |  |  | 25 | 17.12 | 2.7404
|  |  |  | 26 | 15.96 | 2.6988
|  |  |  | 27 | 14.84 | 2.6502
|  |  |  | 28 | 13.76 | 2.5937
|  |  |  | 29 | 12.71 | 2.5285
|  |  |  | 30 | 11.7 | 2.4543
|  |  |  | 31 | 10.72 | 2.3723
|  |  |  | 32 | 9.779 | 2.2733
|  |  |  | 33 | 8.877 | 2.1558
|  |  |  | 34 | 8.003 | 2.0236 | 2
|  |  |  | 35 | 7.167 | 1.8853
|  |  |  | 36 | 6.359 | 1.7475
|  |  |  | 37 | 5.59 | 1.6103
|  |  |  | 38 | 4.86 | 1.4744
|  |  |  | 39 | 4.157 | 1.3405
|  |  |  | 40 | 3.493 | 1.21
|  |  |  | 41 | 2.858 | 1.086 | 1
|  |  |  | 42 | 2.26 | 0.96573
|  |  |  | 43 | 1.702 | 0.84171
|  |  |  | 44 | 1.171 | 0.69794
|  |  |  | 45 | 0.679 | 0.51356
|  |  |  | 46 | 0.225 | 0.27749
Note on G7: Eric Nussbaumer: Not sure how this is derived. This is from Rebecca sfit2. It's the same for MLO and TAB
Note on H7: Eric Nussbaumer: Not sure how this is derived. This is from Rebecca sfit2. It's the same for MLO and TAB

## Sheet3
Z [km] | AllMnths_Mean [K] | AllMnths_STD [K] | Mar_Mean [K] | Mar_STD [K] | Apr_Mean [K] | Apr_STD [K] | May_Mean [K] | May_STD [K] | Jun_Mean [K] | Jun_STD [K] | Jul_Mean [K] | Jul_STD [K] | Aug_Mean [K] | Aug_STD [K] | Sept_Mean [K] | Sept_STD [K] | Oct_Mean [K] | Oct_STD [K]
40.17 | 0 | 0 | 0 | 0 | 0 | 0 | 0 | 0 | 0 | 0 | 0 | 0 | 0 | 0 | 0 | 0 | 0 | 0
37.555 | 0 | 0 | 0 | 0 | 0 | 0 | 0 | 0 | 0 | 0 | 0 | 0 | 0 | 0 | 0 | 0 | 0 | 0
35.285 | 3.964 | 2.674 | 8 | 3.385 | 9.2 | 2.458 | 9.571 | 2.33 | 8.638 | 1.9 | 7.575 | 2.442 | 7.68 | 2.932 | 5.905 | 2.855 | 6.281 | 3.095
33.3 | 2.643 | 3.167 | 4.418 | 3.128 | 5.342 | 2.946 | 5.181 | 2.553 | 4.866 | 2.78 | 4.17 | 2.546 | 3.195 | 2.32 | 3.816 | 2.485 | 4.343 | 2.532
31.53 | 2.285 | 2.768 | 2.822 | 3.478 | 3.198 | 3.43 | 3.309 | 3.757 | 3.57 | 4.524 | 1.948 | 2.489 | 1.742 | 3.185 | 2.137 | 2.89 | 2.481 | 2.361
29.915 | 1.684 | 2.519 | 1.846 | 2.759 | 2.112 | 2.59 | 2.046 | 2.892 | 2.248 | 3.297 | 1.582 | 2.207 | 1.363 | 2.295 | 1.688 | 2.217 | 1.515 | 2.068
28.4 | 2.07 | 2.144 | 1.973 | 2.586 | 2.148 | 2.375 | 2.081 | 2.654 | 2.243 | 3.022 | 1.739 | 1.909 | 1.613 | 2.025 | 2.123 | 2.004 | 1.848 | 1.785
26.94 | 2.243 | 2.379 | 1.942 | 2.598 | 1.957 | 2.269 | 1.724 | 2.497 | 1.865 | 2.741 | 1.493 | 1.738 | 1.595 | 1.91 | 2.113 | 1.892 | 1.952 | 1.891
25.515 | 1.35 | 1.877 | 1.138 | 2.142 | 1.177 | 1.99 | 1.147 | 2.193 | 1.332 | 2.574 | 0.912 | 1.565 | 0.927 | 1.642 | 1.237 | 1.655 | 1.233 | 1.582
24.125 | 0.479 | 2.038 | 0.354 | 2.268 | 0.415 | 2.182 | 0.582 | 2.241 | 0.791 | 2.664 | 0.346 | 1.873 | 0.276 | 1.856 | 0.382 | 1.88 | 0.51 | 1.797
22.77 | -0.001 | 1.784 | -0.076 | 2.014 | 0.15 | 1.934 | 0.251 | 1.975 | 0.421 | 2.386 | 0.065 | 1.447 | 0.037 | 1.443 | 0.16 | 1.456 | 0.115 | 1.491
21.45 | -0.25 | 1.911 | -0.349 | 1.899 | 0.016 | 1.79 | 0.032 | 1.788 | 0.107 | 2.121 | -0.144 | 1.359 | -0.114 | 1.378 | 0.046 | 1.364 | -0.174 | 1.516
20.17 | -0.166 | 2.128 | -0.361 | 1.951 | -0.003 | 1.839 | -0.035 | 1.671 | 0.018 | 1.844 | -0.203 | 1.257 | -0.152 | 1.302 | -0.01 | 1.278 | -0.211 | 1.516
18.925 | 0.627 | 2.248 | 0.184 | 2.152 | 0.279 | 2.126 | 0.17 | 1.841 | 0.253 | 1.837 | -0.069 | 1.442 | -0.089 | 1.502 | 0.005 | 1.635 | 0.159 | 1.641
17.715 | 0.36 | 2.177 | 0.032 | 2.185 | 0.055 | 2.135 | -0.018 | 1.757 | 0.093 | 1.649 | 0.009 | 1.524 | 0.041 | 1.472 | 0.108 | 1.637 | 0.089 | 1.587
16.54 | -0.313 | 2.763 | -0.379 | 2.738 | -0.343 | 2.723 | -0.317 | 2.513 | -0.175 | 2.259 | 0.062 | 2.298 | 0.159 | 2.15 | 0.216 | 2.345 | -0.132 | 2.253
15.4 | -0.377 | 2.085 | -0.288 | 2.081 | -0.237 | 2.089 | -0.239 | 1.82 | -0.227 | 1.818 | -0.042 | 1.66 | 0.078 | 1.585 | 0.117 | 1.634 | -0.184 | 1.552
14.3 | -0.414 | 2.511 | -0.136 | 2.649 | -0.116 | 2.628 | -0.146 | 2.07 | -0.269 | 2.245 | -0.141 | 1.854 | -0.001 | 1.691 | 0.021 | 1.647 | -0.227 | 1.742
13.235 | 0.027 | 2.096 | 0.256 | 2.277 | 0.199 | 2.015 | 0.22 | 1.523 | 0.144 | 1.545 | 0.233 | 1.147 | 0.273 | 1.136 | 0.343 | 1.146 | 0.228 | 1.249
12.205 | 0.504 | 2.286 | 0.655 | 2.571 | 0.54 | 2.249 | 0.595 | 1.751 | 0.569 | 1.506 | 0.576 | 1.25 | 0.51 | 1.204 | 0.612 | 1.132 | 0.654 | 1.37
11.21 | 0.641 | 1.96 | 0.757 | 2.174 | 0.666 | 1.986 | 0.621 | 1.54 | 0.605 | 1.366 | 0.52 | 1.222 | 0.494 | 1.175 | 0.573 | 1.098 | 0.642 | 1.399
10.249 | 0.661 | 2.135 | 0.752 | 2.344 | 0.655 | 2.048 | 0.592 | 1.541 | 0.571 | 1.461 | 0.498 | 1.25 | 0.461 | 1.199 | 0.551 | 1.18 | 0.656 | 1.451
9.325 | 0.61 | 2.362 | 0.667 | 2.418 | 0.56 | 1.977 | 0.52 | 1.638 | 0.518 | 1.555 | 0.48 | 1.301 | 0.411 | 1.214 | 0.533 | 1.277 | 0.647 | 1.504
8.432 | 0.544 | 2.195 | 0.601 | 2.077 | 0.481 | 1.709 | 0.408 | 1.515 | 0.487 | 1.486 | 0.449 | 1.27 | 0.35 | 1.15 | 0.521 | 1.269 | 0.594 | 1.4
7.57 | 0.479 | 2.353 | 0.538 | 2.202 | 0.414 | 1.766 | 0.303 | 1.716 | 0.464 | 1.668 | 0.421 | 1.474 | 0.3 | 1.344 | 0.517 | 1.472 | 0.549 | 1.603
6.739 | 0.434 | 2.049 | 0.522 | 1.91 | 0.421 | 1.595 | 0.341 | 1.491 | 0.444 | 1.48 | 0.449 | 1.314 | 0.363 | 1.206 | 0.527 | 1.319 | 0.613 | 1.381
5.938 | 0.39 | 2.048 | 0.504 | 1.916 | 0.436 | 1.705 | 0.382 | 1.671 | 0.426 | 1.622 | 0.475 | 1.587 | 0.423 | 1.498 | 0.536 | 1.547 | 0.674 | 1.538
5.174 | 0.498 | 1.826 | 0.58 | 1.69 | 0.59 | 1.548 | 0.5 | 1.45 | 0.588 | 1.44 | 0.686 | 1.416 | 0.548 | 1.351 | 0.583 | 1.449 | 0.737 | 1.411
4.441 | 0.623 | 1.763 | 0.665 | 1.604 | 0.757 | 1.581 | 0.621 | 1.431 | 0.761 | 1.539 | 0.902 | 1.513 | 0.673 | 1.472 | 0.63 | 1.605 | 0.798 | 1.483
3.738 | 0.743 | 1.926 | 0.747 | 1.755 | 0.918 | 1.845 | 0.736 | 1.671 | 0.926 | 1.89 | 1.11 | 1.861 | 0.793 | 1.826 | 0.676 | 1.97 | 0.855 | 1.755